## Sheet1
Test Case | Scenario | Temperature (°C) | Relative Humidity (%) | Seed Moisture (%) | Solar/Power Level | System Condition | Expected Airflow/Control | Expected Outcome
1 | Normal drying | 32 | 55 | 22 | 720 | Normal | Maintain airflow | Continue drying
2 | High seed moisture | 31 | 58 | 28 | 710 | High | Increase | Continue drying
3 | High seed moisture | 30 | 60 | 30 | 700 | High | Increase | Continue drying
4 | Moderate moisture | 33 | 52 | 24 | 730 | Normal | Maintain | Continue drying
5 | High humidity | 32 | 82 | 25 | 650 | High RH | Increase airflow | Monitor closely
6 | High humidity | 30 | 88 | 26 | 620 | High RH | Increase airflow | Monitor closely
7 | Low humidity | 38 | 35 | 21 | 760 | Normal | Maintain | Continue drying
8 | High temperature | 48 | 50 | 23 | 740 | High temp | Reduce airflow/adjust | Protect seed quality
9 | High temperature | 52 | 48 | 22 | 735 | High temp | Reduce/adjust | Safety check
10 | Target approaching | 35 | 50 | 16 | 750 | Near target | Maintain | Continue short cycle
11 | Target reached | 34 | 49 | 12 | 745 | Target reached | Stop | End drying cycle
12 | Target reached | 33 | 51 | 12 | 730 | Target reached | Stop | End drying cycle
13 | High moisture + RH | 29 | 85 | 32 | 610 | High | Increase | Continue with monitoring
14 | Low solar power | 31 | 65 | 20 | 280 | Low power | Maintain/reduce load | Use battery backup
15 | Very low power | 30 | 70 | 21 | 150 | Critical power | Safe mode | Battery/power backup
16 | Sensor check | 25 | 95 | 5 | 700 | Abnormal reading | No automatic decision | Inspect/calibrate sensor
17 | Sensor check | 60 | 20 | 18 | 720 | Abnormal temperature | Safety mode | Inspect sensor
18 | Normal drying | 36 | 45 | 19 | 755 | Normal | Maintain | Continue drying
19 | Moisture falling | 37 | 48 | 15 | 760 | Normal | Maintain | Continue drying
20 | Final check | 35 | 47 | 12 | 750 | Target reached | Stop | Drying complete
21 | High RH recovery | 31 | 78 | 20 | 680 | High RH | Increase | Continue drying
22 | Normal drying | 34 | 55 | 18 | 740 | Normal | Maintain | Continue drying
23 | High moisture | 30 | 62 | 27 | 690 | High | Increase | Continue drying
24 | Target reached | 34 | 50 | 12 | 735 | Target reached | Stop | End drying cycle
25 | Low solar | 29 | 68 | 19 | 300 | Low power | Use battery | Continue if power adequate